## PJ2 Mine
Beam Pump Design
PNGE 420 - Jake Westling - Project 2
| Parameters Needed: |  |  |  |  | Calculations:
| PD | 250 | STB/D |  |  | Calculate Non-Dimensional Variables
| H | 5019 | ft |  |  | Fo | 4778.088 | lb
| L | 10038 | ft |  |  | 1/kr | 0.010741 | in/lb
| Tubing Size | 2.875 | in |  |  | Skr | 11172.4978 | lb
| Anchored? | No |  |  |  | Fo/Skr | 0.42767
| D | 2 | in |  |  | N/No | 0.2868
| G | 0.7 |  |  |  | N/No' | 0.25745
| N | 7 | spm |  |  | 1/kt | 0.0022184 | in/lb
| S | 120 | in |  |  | Solve for Sp and PD
| Sucker Rods | #65 |  |  |  | Sp/S | 0.86 |  | Fig 4.1
| 48% | 0.625 | in |  |  | Sp | 92.6003 | in
| 52% | 0.75 | in |  |  | PD | 302.3215 | STB/D
| Record Factors from Tables 1 & 2 |  |  |  | CHECK: | Pump Displacement is sufficient.
| Wr | 1.394 | lb/ft | T4.1 col3 |  | Determine Non-Dimensional Parameters
| Er | 1.07e-06 | in/lb-ft | T4.1 col4 |  | W | 13992.972 | lb
| Fe | 1.114 |  | T4.1 col5 |  | Wrf | 12739.2017 | lb
not anchored only | Et | 2.21e-07 | in/lb-ft | T4.2 col5 |  | Wrf/Skr | 1.1402
| Sucker Rod Grade |  |  |  |  | Record Non-Dimensional Factors |  |  | Fig 4.2-4.6
| Grade | K |  |  |  | F1/Skr | 0.6179 |  | 4.2
| Minimum Tensile Strength | 85000 | psi |  |  | F2/Skr | 0.1874 |  | 4.3
| Designation |  |  |  |  | 2T/S2kr | 0.3652 |  | 4.4
| Max Torque | 456000 | lb-in |  |  | F3/Skr | 0.33 |  | 4.5
| Rod Load Rating | 30500 | lb |  |  | %Chart Value | -0.00875 |  | 4.6 | to frac
| Stroke Length | 120 | in |  |  | Adjustments for Peak Torque
[6 empty] | Ta | 0.92648
Solve for Operating Characteristics
[6 empty] | PPRL | 19642.6881 | lb
[6 empty] | MPRL | 10645.4756 | lb
[6 empty] | PT | 226813.2089 | lb-in
[6 empty] | PRHP | 7.8355
[6 empty] | CBE | 16035.9405 | lb
[6 empty] | PPRL/Ar | 31428.3009 | psi
[5 empty] | CHECK: | Sucker Rod Grade is sufficient. |  |  | Polished rod
[5 empty] | CHECK: | Pump Torque is sufficient. |  |  | Peak Torque
[5 empty] | CHECK: | Rod Load Rating is sufficient.

## Natural Flow
Natural Flow
PNGE 420 - Jake Westling - Project 1
Parameters Needed: |  |  |  | Calculations:
Initial Conditions: |  |  |  | Ao | 6.4918 | in2
Wellbore: |  |  |  | Ai | 4.008 | in2
(OD)csg | 5.5 | in |  | As | 2.4839 | in2
Wcsg | 35 | lb/ft |  | Ap | 4.9087 | in2
(OD)tbg | 2.875 | in |  | I | 2.0754 | in4
wtbg | 8.6 | lb/ft |  | R | 1.2727
Gradetbg | N-80 |  |  | r | 0.6625 | in
Strengthtbg | 80000 | psi |  | wi | 0.29496 | lb/in
D | 10038 | ft |  | wo | 0.41031 | lb/in
(ID)packer | 2.5 | in |  | ws | 0.71667 | lb/in
Fluids: |  |  |  | Ttbg_initial_avg | 215 | oF
ρtbg_initial | 14.6 | ppg |  | Ttb_final_avg | 65 | oF
ρcsg_initial | 14.6 | ppg |  | ΔT | -150 | oF
Temperatures: |  |  |  | Pi_initial | 7620.8496 | psi
Twh_initial | 80 | oF |  | Po_initial | 7620.8496 | psi
Tbh_initial | 350 | oF |  | Pi_final | 16873.592 | psi
Pressures: |  |  |  | Po_final | 9620.8496 | psi
Ptbg_initial | 0 | psi |  | ΔPi | 9252.7424 | psi
Pcsg_initial | 0 | psi |  | ΔPo | 2000 | psi
|  |  |  | ΔPia | 8626.3712 | psi
Final Conditions: |  |  |  | ΔPoa | 2000 | psi
Wellbore: |  |  |  | Piston Effect
Fs | 18000 | lb |  | F1 | -11500.8964 | lb
Fluids: |  |  |  | ΔL1 | -18.5914 | in
ρtbg_final | 17 | ppg |  | Buckling Effect
ρcsg_final | 14.6 | ppg |  | F2 | 0 | lb
Temperatures: |  |  |  | ΔL2 | -1.8574 | in
Twh_final | 65 | oF |  | n | 4933.8494 | ft
Tbh_final | 65 | oF |  | ΔL2 | -1.8574 | in
Pressures: |  |  |  | Ballooning Effect
Ptbg_final | 8000 | psi |  | F3 | -12954.2729 | lb
Pcsg_final | 2000 | psi |  | ΔL3 | -20.9408 | in
Temperature Effect
For Hardware: |  |  |  | F4 | -77123.7365 | lb
Casing: |  |  |  | ΔL4 | -124.672 | in
(ID)csg | 4.2 | in |  | Mechanically Applied Effect
Tubing: |  |  |  | Fs | 18000 | lb
(OD)tbg | 2.875 | in |  | ΔLs | 29.5721 | in
(ID)tbg | 2.259 | in |  | Total Forces and Length Changes
Strengthtbg | 80000 | psi |  | Fp | -83578.9059 | lb
Collapsetbg | 12920 | psi |  | Fp | 0 | lb
Bursttbg | 15000 | psi |  | ΔLtotal | -11.3741 | ft
Tensiontbg | 159310 | lb |  | Burst or Collapse Forces
At final conditions:
|  |  |  | PR_top | 6000 | psi
|  |  |  | PR_bottom | 7252.7424 | psi
|  |  |  | Burstmax_allowable | 12000 | psi
|  |  |  | Collapsemax_allowable | 10336 | psi
|  |  | CHECK: | Burst is good.
|  |  | CHECK: | No collapse forces shown. (Good)
Tension Force at Top Joint
|  |  |  | Fa | -30429.9913 | lb
|  |  |  | (Wtbg)air | 86326.8 | lb
|  |  |  | FTJ | 55896.8087 | lb
|  |  |  | Tensionmax_allowable | 127448 | lb
|  |  | CHECK: | Tension is good.
Stress:
|  |  |  | Ss | 11376.7044 | psi
|  |  |  | σa | 12251.108 | psi
|  |  |  | σb | 8168.4573 | psi
|  |  |  | Si | 38840.5795 | psi
|  |  |  | So | 30285.4872 | psi
|  |  |  | Strength_max_allowable | 64000 | psi
|  |  | CHECK: | Strength is good.

## Sheet2
Inputs
qo | 250
qg | 1230000
d | 2.875
z | 1.9011
p1 | 8000
theta | 90
T | 80
oil API | 32
gas grav | 0.65
GOR | 150
2